## Sheet1
Issue 3.2 |  |  |  |  | 2002-10-01 | [10 empty] | MagMaster Water/Waste
Flowmeter for Water and Waste water
Read in conjunction with Leaflet SS-Mag.WW | [8 empty] | Manf Location | [6 empty] | Stonehouse
SENSOR ORDERING INFORMATION
Page 2 |  |  |  |  | List Price |  | MF/XXXX | X | X | X | X | 0 | X | XX | X | XX
CALIBRATED BORE
15mm (0.5 in) | [6 empty] | E150
20mm (0.75 in) | [6 empty] | E200
25mm (1 in) | [6 empty] | E250
40mm (1.5 in) | [6 empty] | E400
50mm (2 in) | [6 empty] | E500
65mm (2.5 in) | [6 empty] | E650
80mm (3 in) | [6 empty] | E800
100 mm (4 in) | [6 empty] | E101
150 mm (6 in) | [6 empty] | E151
200 mm (8 in) | [6 empty] | F201
250 mm (10 in) # | [6 empty] | F251
300 mm (12 in) # | [6 empty] | F301
350 mm (14 in) # | [6 empty] | F351
400 mm (16 in) # | [6 empty] | F401
450 mm (18 in) # | [6 empty] | F451
500 mm (20 in) # | [6 empty] | F501
600 mm (24 in) # | [6 empty] | F601
700 mm (27 in) | [6 empty] | F701
760 mm (30 in) | [6 empty] | F761
800 mm (32 in) | [6 empty] | F801
900 mm (36 in) | [6 empty] | F901
1000 mm (39 in) | [6 empty] | F102
1050 mm (42 in) | [6 empty] | F112
1200 mm (48 in) | [6 empty] | F122
1400 mm (54 in) | [6 empty] | F142
1500 mm (60 in) | [6 empty] | F152
1600 mm (66 in) | [6 empty] | F162
1800mm (71 in) | [6 empty] | E182
2000mm (79 in) | [6 empty] | E202
2200 mm (88 in) | [6 empty] | E222
END CONNECTIONS - FLANGED
16 bar metric, fully rated |  |  |  |  | < 600mm (24in) | - |  | 1
[5 empty] | > 700mm (27in)* | See Table A |  | 1
40 bar metric, fully rated |  |  |  |  | < 50mm (2in) | - |  | 2
ANSI B 16.5 class 150 fully rated |  |  |  |  | < 600mm (24in) | - |  | 3
10 bar metric, fully rated |  |  |  |  | < 600mm (24in) | - |  | 5
[5 empty] | > 700mm (27in) | See Table A |  | 5
BS10/AS2129 Table D, fully rated | [5 empty] | - |  | 6
BS10/AS2129 Table E, fully rated |  |  |  |  | < 600mm (24in) | - |  | 7
[5 empty] | 700 to 1200mm (27 to 48in) | See Table A |  | 7
6 bar metric, fully rated |  |  |  |  | 700 to 2000mm (27 to 79in)* | - |  | 8
10 bar metric, 6 bar rated |  |  |  |  | 700 to 2000mm (27 to 79in)* | - |  | A
16 bar metric, 6 bar rated |  |  |  |  | 700 to 2000mm (27 to 79in)* | - |  | B
16 bar metric, 10 bar rated |  |  |  |  | > 600mm (24in) | - |  | C
[5 empty] | 700 to 2000mm (27 to 79in)* | See Table A |  | C
BS10/AS2129 Table D, 6 bar rated |  |  |  |  | 700 to 2000mm (27 to 79in)* | - |  | D
BS/AS2129 Table E, 6 bar rated |  |  |  |  | 700 to 1200mm (27 to 48in) | - |  | E
BS10/AS2129 Table C, fully rated |  |  |  |  | < 600mm (24in) | - |  | F
LINING MATERIAL
Suitable for Potable Water (Drinking Water) |  |  |  |  | 200 to 400mm (8 to 16in) |  |  |  | W
ELECTRODES
Suitable for Potable Water (Drinking Water) | [5 empty] | - |  |  |  | W
SENSOR BUILD STANDARD
General | [5 empty] | - |  |  |  |  | 1
FM/CSA - General. |  |  |  |  | 15 to 150mm (1/2 to 6in only) | - |  |  |  |  | 8 | 0
CALIBRATION
Standard 3 point, with pressure test | [5 empty] | See Table E | [6 empty] | 1
8 point, with pressure test | [5 empty] | See Table E | [6 empty] | 2
NAMAS, with pressure test | [5 empty] | See Table E | [6 empty] | 5
Standard 3 point, no pressure test | [5 empty] | See Table E | [6 empty] | A
8 point, no pressure test | [5 empty] | See Table E | [6 empty] | B
NAMAS, no pressure test | [5 empty] | See Table E | [6 empty] | D
CABLE LENGTH |  |  |  |  | User specified length in 10 metre increments (90m) maximum
[6 empty] | /m standard |  | /m armoured | [5 empty] | XX
GLANDING
20mm Plastic gland (sensor cable fitted and potted) | [14 empty] | 1
Conduit entry: 0.5 in NPT Blanked (All USA versions). | [14 empty] | 4
(Cable length must be 00)
20 mm Plastic. Cable not fitted | [5 empty] | - | [8 empty] | 5
20 mm Armoured. Cable not fitted | [5 empty] | - | [8 empty] | 7
TRANSMITTER
Sensor Mounted MagMaster Transmitter, < 400mm (24in) only | [5 empty] | ) See Transmitter | [9 empty] | EH
Remote MagMaster Transmitter | [5 empty] | ) Price List - Page 4 | [9 empty] | ER
* Not available with 760, 1100 and 1500mm (30, 42,and 60 in) sizes
# FM/CSA applied for
Page 2-2
TABLE A - END CONNECTIONS
Flange Drilling/(Max Pressure Bars)
Calibrated Bore |  | 16/(16) | 16/(10) | AWWA/B | AWWA/D | Table D | Table E
mm | in. | Code 1 | Code C | Code U | Code V | Codes 6&L | Code 7
700 | 27
760 | 30
800 | 32
900 | 36
1000 | 39
1100 | 42
1200 | 48
1400 | 54
1500 | 60
1600 | 66
1800 | 71 | u.r.
2000 | 79 | u.r.
2200 | 88 | u.r.
TABLE D - SENSOR BUILD STANDARD
[5 empty] | <150mm | 200/350mm | >400mm
Build Standard |  |  |  | Code | <6ins | 8/14in | >16in
General build |  |  | >80oC | 4
CENELEC/SAA Haz Area |  |  | <60oC Remote Txer only | 2
CENELEC/SAA Haz Area |  |  | >60oC Remote Txer only | 3
FM/CSA Haz Area + IS Electrodes |  |  | >60oC Remote Txer only | 6
FM/CSA Haz Area + IS Electrodes |  |  | >60oC Remote Txer only | 7
CSA Haz Area Non IS Electrodes |  |  | < 60oC Remote Txer only | A
CSA Haz Area Non IS Electrodes |  |  | >60oC Remote Txer only | B
TABLE E - CALIBRATION |  | (Basic Price includes 3 point Cal with NO pressure test)
Extra prices for different calibration options
|  | 3 Pt + | 8 Pt + | NAMAS + | 8 Pt | NAMAS
Calibrated Bore |  | P Test | P Test | P Test | No P Test | No P Test
mm | in | Code 1 | Code 2 | Code 5 | Code B | Code D
15/200 | 2/8
250/400 | 10/16
450/600 | 18/24
700/800 | 27/32
900/1100 | 36/42
> 1200 | > 48
TABLE F - RE-CALIBRATION ALL PRICES NET
|  | 3 Pt | 8 Pt | NAMAS
Calibrated Bore
mm | in | Code 1 | Code 2 | Code 5
15/200 | 2/8
250/400 | 10/16
450/600 | 18/24
700/800 | 27/32
900/1100 | 36/42
> 1200 | > 48
For Witnessed Testing Add per meter
* = 16 Bar Flanges Only. Apply for all other flanges.
INDEX